## testplan
Test Category | ID | Technique | Description | Test Sequence Name | Simplified Test Sequence Code | Stimulus | Expected Result | Asignee | Progress
Reset and Initialization | 1.1 | Assertion | Verify that all registers are correctly initialized upon a rst signal. | reset_all_modules | rst <= 1'b1; #10; rst <= 1'b0; | rst = 1 for a few clock cycles. | All registers in spi_master, spi_slave, and sclk_generator should be set to their default reset values upon assertion of the rst signal.
Clock Generation | 2.1 | Assertion | Test if sclk_generator produces the correct clock frequency based on MASTER_FREQ and SLAVE_FREQ. | sclk_frequency_check | // Set MASTER_FREQ and SLAVE_FREQ; wait for sclk_en to be asserted | // Set MASTER_FREQ and SLAVE_FREQ; wait for sclk_en to be asserted | The output sclk should have a frequency of 1.8 MHz. The wait_count should be calculated as the MASTER_FREQ divided by the SLAVE_FREQ multiplied by two, resulting in a value of 27 for the given parameters.
Master-Slave Communication (TX) | 3.1 | Scoreboard | Verify that spi_master can successfully transmit data to spi_slave. | master_tx_to_slave | req <= 2'b01; din_master <= 12'hABC; | req <= 2'b01; din_master <= 12'hABC; | The scoreboard should compare the master's input din (12'hABC) with the slave's output dout. spi_slave.dout should receive 12'hABC, and the done_tx flag should assert high after the transfer completes.
| 3.2 | Assertion | Confirm that the master sends the most significant bit (MSB) first. | master_tx_msb_first | req <= 2'b01; din_master <= 12'hF00; | A specific data value, like 12'hF00, is sent. | An assertion should verify that the mosi signal transitions according to the MSB-first order. The mosi line should transition from high to low for the first 4 bits when sending 12'hF00. The slave's dout should show 12'hF00 shifted in bit-by-bit, with the MSB (1) arriving first.
Master-Slave Communication (RX) | 4.1 | Scoreboard | Check if spi_master can successfully receive data from spi_slave. | master_rx_from_slave | req <= 2'b10; din_slave <= 12'h123; | req <= 2'b10; din_slave <= 12'h123; | The scoreboard should confirm that the master's output dout correctly receives the slave's input din (12'h123). The done_rx flag should assert high upon completion of the transfer.
| 4.2 | Assertion | Verify that the master samples data on the negative edge of the clock. | master_rx_negedge | req <= 2'b10; din_slave <= 12'h333; | req = 2'b10 and din_slave = 12'h333. | An assertion should verify that the miso value is sampled into spi_master.dout_temp when a negative edge of sclk is detected.
Full Duplex Operation | 5.1 | Scoreboard | Test simultaneous transmission and reception between the master and slave. | full_duplex_transfer | req <= 2'b11; din_master <= 12'hA5A; din_slave <= 12'h5A5; |  | The scoreboard should verify that dout_master receives 12'h5A5 from the slave, and dout_slave receives 12'hA5A from the master. Both done_tx and done_rx flags should assert high.
Wait Duration and Chip Select | 6.1 | Assertion | Check if cs is held low for the specified wait_duration before and after the data transfer. | wait_duration_check | req <= 2'b01; wait_duration <= 8'd10; | req <= 2'b01; wait_duration <= 8'd10; | An assertion should check that the cs signal remains low for 10 clock cycles before the data transfer begins and for another 10 cycles after the last data bit is sent.
Error Handling (Mid-Transfer Reset) | 7.1 | Assertion | Verify system behavior when rst is asserted during an ongoing transfer. | reset_mid_transfer | req <= 2'b01; #10; rst <= 1'b1; #10; rst <= 1'b0; | req <= 2'b01; #10; rst <= 1'b1; #10; rst <= 1'b0; | An assertion should confirm that the system correctly resets to the IDLE_TX and IDLE_RX states. All counters and temporary registers, such as data_index_tx, should be cleared to their initial values.
Error Handling (CS Mid-Transfer) | 7.2 | Assertion | Test what happens if cs is de-asserted by the master during a transfer. | cs_mid_transfer | // set up spi_master instance to transmit; during the transfer, set spi_master.cs to 1'b1 | // set up spi_master instance to transmit; during the transfer, set spi_master.cs to 1'b1 | An assertion should confirm that if cs unexpectedly goes high during a transfer, the spi_slave module immediately aborts the transfer and returns to its IDLE_TX and IDLE_RX states, clearing its data_index_rx and dout_temp registers.
Parameterization | 8.1 | Scoreboard | Test the system with different values for SPI_TRF_BIT. | spi_trf_bit_test | // Instantiate spi_top with SPI_TRF_BIT=16 | // Instantiate spi_top with SPI_TRF_BIT=16 | The scoreboard should verify that the data transfer is successful with the new SPI_TRF_BIT width. The data counters and shift registers should correctly handle the new range, for example, a 16-bit transfer if the parameter is set to 16.