## testplan
Test Category | ID | Technique | Description | Test Sequence Name | Stimulus | Expected Result | Asignee | Progress
Reset and Initialization | 1.1 | Assertion | Verify that all registers are correctly initialized upon a rst signal. | rst_check | rst = 1 for a few clock cycles. | All registers in spi_master, spi_slave, and sclk_generator should be set to their default reset values upon assertion of the rst signal. | Tom | 100%
General Communication | 2.1 | Assertion | Verify that the output data is sampled on the negative edge of the clock. | rx_tx_negedge_check | req = 2'b10 and din_slave = 12'h333. | An assertion should verify that the miso value is sampled into spi_master.dout_temp when a negative edge of sclk is detected. | Ang
| 2.2 | Assertion | Confirm that the most significant bit (MSB) is sent first. | msb_first | A specific data value, like 12'hF00, is sent. | An assertion should verify that the mosi signal transitions according to the MSB-first order. The mosi line should transition from high to low for the first 4 bits when sending 12'hF00. The slave's dout should show 12'hF00 shifted in bit-by-bit, with the MSB (1) arriving first. | Ang
| 2.3 | Sequence | Randomised Sequence | tx_rx_rand | din_master <= rand(); din_slave =rand(); | Randomise the input and output should be following the input | Aiman
| 2.4 | Sequence | Req 00 | no_operation | Req <= 2’b00; din_master <= rand(); din_slave =rand(); | outputs should hold their value during req = 0 which indicates no operation | Tom
Master-Slave Communication (TX) | 3.1 | Scoreboard | Verify that spi_master can successfully transmit data to spi_slave. | tx | req <= 2'b01; din_master <= 12'hABC; | The scoreboard should compare the master's input din (12'hABC) with the slave's output dout. spi_slave.dout should receive 12'hABC, and the done_tx flag should assert high after the transfer completes. | Tom | 100%
Master-Slave Communication (RX) | 4.1 | Scoreboard | Check if spi_master can successfully receive data from spi_slave. | rx | req <= 2'b10; din_slave <= 12'h123; | The scoreboard should confirm that the master's output dout correctly receives the slave's input din (12'h123). The done_rx flag should assert high upon completion of the transfer. | Tom | 100%
Full Duplex Operation | 5.1 | Scoreboard | Test simultaneous transmission and reception between the master and slave. | duplex | req <= 2'b11; din_master <= 12'hA5A; din_slave <= 12'h5A5; | The scoreboard should verify that dout_master receives 12'h5A5 from the slave, and dout_slave receives 12'hA5A from the master. Both done_tx and done_rx flags should assert high. | Tom | 100%
Wait Duration and Chip Select | 6.1 | Assertion | Check if cs is held low for the specified wait_duration before and after the data transfer. | wait_duration_check | req <= 2'b01; wait_duration <= 8'd10; | An assertion should check that the cs signal remains low for 10 clock cycles before the data transfer begins and for another 10 cycles after the last data bit is sent. | Ang
Error Handling (Mid-Transfer Reset) | 7.1 | Sequence | Verify system behavior when rst is asserted during an ongoing transfer. | rst_mid_transfer | req <= 2'b01; #10; rst <= 1'b1; #10; rst <= 1'b0; | An assertion should confirm that the system correctly resets to the IDLE_TX and IDLE_RX states. All counters and temporary registers, such as data_index_tx, should be cleared to their initial values. | Tom
Error Handling (CS Mid-Transfer) | 7.2 | Sequence | Test what happens if cs is de-asserted by the master during a transfer. | cs_mid_transfer | // set up spi_master instance to transmit; during the transfer, set spi_master.cs to 1'b1 | An assertion should confirm that if cs unexpectedly goes high during a transfer, the spi_slave module immediately aborts the transfer and returns to its IDLE_TX and IDLE_RX states, clearing its data_index_rx and dout_temp registers. | Tom
Parameterization | 8.1 | Tests | Test the system with different values for SPI_TRF_BIT. | spi_trf_bit_test | // Instantiate spi_top with SPI_TRF_BIT=16 | The scoreboard should verify that the data transfer is successful with the new SPI_TRF_BIT width. The data counters and shift registers should correctly handle the new range, for example, a 16-bit transfer if the parameter is set to 16. | Aiman
Flag | 9.1 | Assertion | Assert done_tx, done_rx | done_tx_rx_check | @negedge sclk_en ¦=> done_tx/done_rx | @negedge sclk_en, done_tx/done_rx should be asserted at the next posedge of clk | Tom
Internal Signals | 10.1 | Assertion | sclk _en should update cs | sclk_en_cs_check | @negedge sclk_en ¦=> cs | @negedge sclk_en, cs should be asserted at the next posedge of clk | Aiman
| 10.2 | Assertion | dout value should update following miso and mosi | dout_miso_mosi_check | @negedge sclk if(miso) if(mosi) ¦→ dout++ / dout | @negedge sclk, dout should update following the value of miso or mosi | Tom
| 10.3 | Assertion | sclk should update sclk_en | sclk_sclk_en_check | @posedge sclk if (dout == din) ¦=> !sclk_en | @posedge sclk, if dout equals to din, sclk_en should be deasserted at the next posedge of clk | Ang