## SPI_Test_Plan
Test Category	Test ID	Description	Test Sequence Name	Simplified Test Sequence Code	Stimulus	Expected Result	Asignee	Progress	Note
1. Basic Protocol Checks		(A) Handshake Signals (start, busy, done)					Aiman
	1.A.a	Ensure start is ignored if busy=1.	spi_start_during_busy_seq	Wait for busy to become 1. -> Send start -> Wait 10 clk cycles.	Assert start while a transfer is in progress.	The start pulse is ignored, and no new transfer begins until the current one is complete.
	1.A.b	Check no new transaction begins until done pulses.	spi_start_before_done_seq	Send a transaction. -> Wait for the 8th bit. -> Send start.	Assert start immediately after the 8th bit but before done is pulsed.	The master ignores the new start pulse until the done pulse has been asserted and deasserted.
	1.A.c	Check busy stays high for exactly 8 bits.	spi_basic_transfer_seq	Send a transaction.	Initiate a standard 8-bit transfer.	busy asserts high immediately and remains high for the duration of the 8-bit transfer, then deasserts after done pulses.
	1.A.d	Verify done is exactly 1 clock cycle after the last bit.	spi_basic_transfer_seq	Send a transaction.	Initiate a standard 8-bit transfer.	The done signal asserts high for exactly one clk cycle immediately after the 8th bit has been transferred.
	1.A.e	Ensure busy deasserts 1 clk cycle after done.	spi_basic_transfer_seq	Send a transaction.	Initiate a standard 8-bit transfer.	busy deasserts in the clock cycle immediately following the done pulse.
	1.A.f	Confirm busy goes high immediately after start.	spi_basic_transfer_seq	Send a transaction.	Assert a start pulse when the master is in the IDLE state.	busy asserts in the clock cycle immediately following the start pulse.
		(B) Chip Select (cs_n)
	1.B.a	cs_n must go low immediately after start.	spi_basic_transfer_seq	Send a transaction.	Assert start and observe cs_n.	cs_n asserts low in the clock cycle immediately following the start pulse.
	1.B.b	cs_n should not glitch during transfer.	spi_basic_transfer_seq	Send a transaction.	Observe cs_n throughout an 8-bit transfer.	cs_n remains stable and low for the entire duration of the 8-bit transfer.
	1.B.c	cs_n must go high after the 8th bit (aligned with done).	spi_basic_transfer_seq	Send a transaction.	Monitor cs_n and done at the end of a transfer.	cs_n deasserts high in the same clock cycle that the done pulse is generated.
	1.B.d	cs_n should not deassert early (e.g., after 7 bits).	spi_basic_transfer_seq	Send a transaction.	Monitor cs_n during a transfer.	cs_n remains low for the full 8-bit transfer.
2. Data Integrity Checks		(A) TX Data (mosi)					Ang
	2.A.a	Verify mosi shifts out tx_data[7] first, tx_data[0] last.	spi_basic_transfer_seq	Create a transaction with tx_data = 8'hA5. -> Send the transaction.	Send a known 8-bit value (e.g., 8'hA5).	mosi should output bit 7, then 6, down to 0 on successive sclk edges.
	2.A.b	Ensure mosi only changes on falling sclk edges.	spi_basic_transfer_seq	Send a transaction.	Monitor mosi transitions relative to sclk during a transfer.	mosi should transition on the falling edge of sclk, as specified by SPI Mode 0.
		(B) RX Data (miso)
	2.B.a	Confirm miso is sampled only on rising sclk edges.	spi_random_transfer_seq	Send a randomized transaction.	Drive a known pattern on miso and observe the internal rx_reg.	rx_reg should capture miso's value only on the rising edge of sclk.
	2.B.b	Compare rx_data with expected slave response.	spi_basic_transfer_seq	Create a transaction with a known value. -> Send the transaction.	Send a known value and expect SLAVE_RESET_RESPONSE (8'hB9) back from the slave.	The final rx_data output should match 8'hB9.
	2.B.c	Ensure rx_data updates only when done=1.	spi_basic_transfer_seq	Send a transaction.	Monitor rx_data during and at the end of a transfer.	The rx_data output should remain at its old value until the done pulse, at which point it should update to the new received data.
3. Clock (sclk) Checks							Ang
	3.A.a	Verify sclk period = 2 * CLK_DIV * clk period.	spi_basic_transfer_seq	Send a transaction.	Measure the sclk period for CLK_DIV=4.	The sclk period should be 8 times the clk period.
	3.A.c	Confirm sclk=0 when cs_n=1 (idle).	spi_basic_transfer_seq	Wait for IDLE state.	Observe sclk when no transfers are active.	sclk should remain low when the master is in the IDLE state.
	3.A.d	Ensure no sclk glitches outside transfers.	spi_basic_transfer_seq	Wait for IDLE state.	Monitor sclk for a period of time with no transfers.	sclk should remain at a constant low level without any spurious pulses or glitches.
4. Error Cases & Corner Cases							Tom
	4.A.a	Reset during transfer.	spi_reset_during_transfer_seq	Send a transaction. -> After 4 bits, assert rst_n for 5 cycles.	Assert rst_n low while a transfer is in progress.	The transaction is aborted immediately. busy goes low, cs_n goes high, and sclk is forced low.
	4.A.b	Back-to-back transfers.	spi_back_to_back_seq	Send transaction A. -> Wait for transaction A to complete. -> Send transaction B.	Initiate a second transfer as soon as the first one completes (e.g., in the cycle after done pulses).	The second transfer should begin and complete without corruption from the first transaction's done signal.
	4.A.c	Start without rst_n.	spi_start_without_reset_seq	Do not apply reset. -> Send start.	Assert start after power-up but before a reset has occurred.	No operation should begin. The design should not start a transfer until after an active-low reset has been applied and released.
	4.A.d	miso timing violations.	spi_timing_violation_seq	Send a transaction. -> Drive miso to change exactly on a rising sclk edge.	Introduce miso data changes too close to the rising sclk edge.	The monitor should detect and report setup/hold timing violations. The DUT's behavior with respect to the violation should be checked.
	4.A.e	Long sequence of transfers.	spi_long_transfer_seq	Repeat spi_basic_transfer_seq 100 times with random delays.	Run a sequence of 100+ transactions with random delays between them.	The master should handle the long sequence without any cumulative errors or unexpected state changes.
	4.A.f	Synchronous reset.	spi_sync_reset_seq	Send a transaction. -> Assert rst_n low on a rising clk edge.	Assert rst_n low synchronously with clk.	The reset should be effective on the next rising edge of clk, forcing the master to the IDLE state.
5. UVM-Specific Checks
	5.A.a	Transaction Matching.	spi_random_transfer_seq	Send a randomized transaction.	The scoreboard compares the sequence item sent by the driver with the one received by the monitor.	The tx_data from the driver and the rx_data captured by the monitor should match the expected values.
	5.A.b	Scoreboard comparison of sent vs. received.	spi_basic_transfer_seq	Send a known transaction.	The scoreboard compares the tx_data from the driver with the rx_data captured by the monitor, using the slave's reference model.	The scoreboard should pass, confirming that the slave's response (8'hB9) was correctly received by the master.
	5.A.c	Reset during active transfer.	spi_reset_during_transfer_seq	Send a transaction. -> During the transaction, assert rst_n.	Generate a reset pulse while a transaction is active. The scoreboard should not flag an error.	The scoreboard should handle the reset gracefully without an unexpected mismatch.
	5.A.d	Coverage: tx_data and rx_data.	spi_random_transfer_seq	Run randomized tests covering a wide range of tx_data and rx_data values.	The functional coverage report should show high coverage for the tx_data and rx_data bins.
	5.A.e	Cross-coverage of tx_data and rx_data.	spi_random_transfer_seq	Generate a large number of random transactions and collect cross-coverage data.	The cross tx_data, rx_data coverage point should show high coverage, ensuring that various combinations of transmitted and received data have been exercised.
	5.A.f	State machine and parameter coverage.	spi_random_transfer_seq	Run a variety of randomized and directed sequences.	The coverage report should show that all state transitions (IDLE -> TRANSFER, TRANSFER -> IDLE) have been exercised, and that the DUT has been tested with different values of CLK_DIV.